## Sheet1
INDUS MOTOR COMPANY LIMITED | [5 empty] | 2023-03-15
SPEC SHEET OF FORTUNER (188D)
VEHICLE |  | Fortuner GR-S (4x4 1GD Hi Diesel) [NEW] | FORTUNER LEGENDER (4X4 1GD Hi Diesel) | FORTUNER SIGMA 4 (4X4 1GD Hi Diesel) | FORTUNER V (4X4 2TR Hi Petrol) | FORTUNER G (4X2 2TR Std Petrol)
MODEL CODE |  | GUN156R-SPTHXP | GUN156R-SPTHXP | GUN156R-SPTHXP | TGN156R-SPTHKP | TGN166R-SPTSKP
DIMENSIONS
Exterior | L x W x H (mm) | 4795 x 1855 x 1835 | 4795 x 1855 x 1835 | 4795 x 1855 x 1835 | 4795 x 1855 x 1835 | 4795 x 1855 x 1835
Wheelbase | (mm) | 2745 | 2745 | 2745 | 2745 | 2745
Tread | Front (mm) / Rear (mm) | 1545/ 1555 | 1545/ 1555 | 1545/ 1555 | 1545 / 1555 | 1545 / 1555
Overhang | Front (mm) / Rear (mm) | 990 / 1060 | 990 / 1060 | 990 / 1060 | 990 / 1060 | 990 / 1060
Min. Running Ground Clearance | (mm) | 279 | 279 | 279 | 279 | 279
Min. Turning Radius | Body (m) | 6.2 | 6.2 | 6.2 | 6.2 | 6.2
Interior | L x W x H (mm) | 2478 x 1478 x 1105 | 2478 x 1478 x 1105 | 2478 x 1478 x 1105 | 2478 x 1478 x 1105 | 2478 x 1478 x 1105
Seating Capacity (persons) |  | 7 | 7 | 7 | 7 | 7
Gross Vehicle Weight | Total (kg) | 2730 | 2730 | 2730 | 2620 | 2510
Curb Weight | Min. Options (kg) | 2100 | 2100 | 2100 | 1985 | 1850
Fuel Tank Capacity | Total (L) | 80 | 80 | 80 | 80 | 80
ENGINE SPECIFICATION
Engine Code |  | 1GD - FTV Hi with Balance Shaft | 1GD - FTV Hi with Balance Shaft | 1GD - FTV Hi with Balance Shaft | 2TR-FE | 2TR-FE
Variable Nozzle Turbocharger |  | O | O | O | X | X
Intercooler |  | O | O | O | X | X
Displacement (cm3) |  | 2755 | 2755 | 2755 | 2694 | 2694
No. of Cyls. & Arrangement |  | 4 cylinders, IN LINE | 4 cylinders, IN LINE | 4 cylinders, IN LINE | 4 cylinders, IN LINE | 4 cylinders, IN LINE
Fuel System |  | FUEL INJECTION - DIESEL | FUEL INJECTION - DIESEL | FUEL INJECTION - DIESEL | FUEL INJECTION - PETROL | FUEL INJECTION - PETROL
Max. Output (kW @ rpm) |  | 150 @ (3,000 - 3,400) | 150 @ (3,000 - 3,400) | 150 @ (3,000 - 3,400) | 122 @ 5200 | 122 @ 5200
Max. Torque (N·m @ rpm) |  | 500 @ (1,600 - 2,800) | 500 @ (1,600 - 2,800) | 500 @ (1,600 - 2,800) | 245 @ 4000 | 245 @ 4000
PERFORMANCE
Transmission | Code | AC60F | AC60F | AC60F | AC60F | AC60E
| Type | 6-Speed Sequential with Paddle Shifters | 6-Speed Sequential with Paddle Shifters | 6-Speed Sequential with Paddle Shifters | 6-Speed Sequential with Paddle Shifters | 6-Speed Sequential with Paddle Shifters
Transfer | System | Part-Time H2 , H4 , L4 | Part-Time H2 , H4 , L4 | Part-Time H2 , H4 , L4 | Part-Time H2 , H4 , L4 | X
| Type | Switch Type | Switch Type | Switch Type | Switch Type
Rear Differential Lock |  | Yes, Automatic Disconnect Differential | Yes, Automatic Disconnect Differential | Yes, Automatic Disconnect Differential | Yes, Automatic Disconnect Differential | X
Drive Modes |  | Eco + Normal + Sport | Eco + Normal + Sport | Eco + Normal + Sport | Eco + Power | Eco + Power
Brake Type | Front + Rear | Ventilated Disc Brake with GR Red Callipers (New) | Ventilated Disc Brake | Ventilated Disc Brake | Ventilated Disc Brake | Ventilated Disc Brake
Brake Control Valve |  | ABS+EBD+BA | ABS+EBD+BA | ABS+EBD+BA | ABS+EBD+BA | ABS+EBD+BA
Tire & Wheel | Type | 265/60R18 Black Tinted Alloy with Machine Cut Finish (New) | 265/60R18 Alloy with Machine Cut Finish | 265/60R18 Alloy | 265/60R18 Alloy | 265/65R17 Alloy
Suspension Type | Front / Rear | Double Wishbone / Four Link with Monotube Shock Absorbers (New) | Double Wishbone / Four Link | Double Wishbone / Four Link | Double Wishbone / Four Link | Double Wishbone / Four Link
Stabilizer Bar |  | O | O | O | O | O
Cruise Control |  | O | O | O | O | O
EXTERIOR
Power Back Door |  | O | O | O | O | X
Headlamp | Bulb | Quad-LED with Dual Projector Headlamps | Quad-LED with Dual Projector Headlamps | Bi-Beam LED PES | Bi-Beam LED PES | Bi-Beam LED PES
| Leveling | Automatic | Automatic | Automatic | Automatic | Automatic
| System | Smart (Auto Operate & Follow-Me) | Smart (Auto Operate & Follow-Me) | Smart (Auto Operate & Follow-Me) | Smart (Auto Operate & Follow-Me) | Smart (Auto Operate & Follow-Me)
Daytime Running Lamps |  | Waterfall DRLs | Waterfall DRLs | Hi - LED (Line-Guide) | Hi - LED (Line-Guide) | Standard LED (4 x LED)
Turn Signal Lamp & Position Lamp |  | Sequential LED Turn Signal & LED Type | Sequential LED Turn Signal & LED Type | LED Type | LED Type | Bulb Type
Tail Lamps |  | LED Plus Type + Sequential Turn Signal | LED Plus Type + Sequential Turn Signal | LED Plus Type | LED Plus Type | Standard LED Type
High Mount Stop Lamp |  | LED Type | LED Type | LED Type | LED Type | LED Type
Front Bumper |  | Bumper Piano Black Accents and Piano Black Integrated Skid Plate (New) | Bumper with Piano Black Accents and Silver Intergrated Skid Plate | Standard with Silver Painted Intergrated Skid Plate | Standard with Silver Painted Intergrated Skid Plate | Standard with Material Intergrated Skid Plate
Rear Bumper |  | Bumper with Aerodynamic Corner Molding | Bumper with Aerodynamic Corner Molding | Standard | Standard | Standard
Front Grille |  | Black Painted Mesh-type with Piano Black Accents | Black Painted Mesh-type with Piano Black Accents | Black Paint with Chrome Outer Grille & Lamp Garnish | Black Paint with Chrome Outer Grille & Lamp Garnish | Black Paint with Chrome Outer Grille & Lamp Garnish
Front Foglamp |  | LED with Bi-Tone Cover (New) | LED | LED | LED | LED
Side-turn Signal |  | On Outer Mirror | On Outer Mirror | On Outer Mirror | On Outer Mirror | On Outer Mirror
Outer Rear View Mirror |  | Electric + Power Retractable + Welcome Lamp | Electric + Power Retractable + Welcome Lamp | Electric + Power Retractable + Welcome Lamp | Electric + Power Retractable + Welcome Lamp | Electric + Power Retractable
Door Handle |  | Body Color (New) | Chrome | Chrome | Chrome | Chrome
Doorbelt Moulding |  | Silver | Silver | Silver | Silver | Black
Back Door Garnish |  | Body Color (New) | Black-out | Chrome | Chrome | Chrome
Side-Step | Cover | Black | Black | Silver | Silver | Black
Mud Guard |  | Front + Rear | Front + Rear | Front + Rear | Front + Rear | Front + Rear
Air Spats |  | Front + Rear | Front + Rear | Front + Rear | Front + Rear | Front + Rear
INTERIOR
Cabin Scheme |  | Black with GR- S Red Stitching (New) | Dual-Tone Maroon & Black / Black | Chamois / Black | Chamois / Black | Black / Black
Ambient Illumination |  | x | Center Cluster + Door Trim + Front Footwell | x | x | x
Seat Material |  | Suede + Leather (New) | Dual-Tone Perforated Leather (Maroon and Black) | Leather | Leather | Premium fabric
Door Trim |  | Leather with Red Stitching / Smoke Silver (New) | Dual-tone Leather / Silver with Illumination | Leather / Silver | Leather / Silver | Premium Fabric / Silver
Instrument Panel |  | Smoke Silver Metallic + Accent Color Stiching + Satin Finish / Black (New) | High Brightness Metallic + Accent Color Stiching + Satin Finish / Black with Illumination | High Brightness Metallic + Satin Silver Finish / Black | High Brightness Metallic + Satin Silver Finish / Black | High Brightness Metallic + Satin Silver Finish / Black
Power Door Lock |  | With Speed Auto Lock | With Speed Auto Lock | With Speed Auto Lock | With Speed Auto Lock | With Speed Auto Lock
Push Start |  | O (with GR Emblem) (New) | O | O | O | O
Smart Entry |  | Satin Chrome Smart Key with Panic and GR Ornamentation (New) | Satin Chrome Smart Key with Panic | Smart Key with Panic | Smart Key with Panic | Smart Key with Panic
Door Handle |  | Body Color (New) | Chrome | Chrome | Chrome | Chrome
Window Wiper | Front | Time Adjust Intermittent + Mist | Time Adjust Intermittent + Mist | Time Adjust Intermittent + Mist | Time Adjust Intermittent + Mist | Time Adjust Intermittent + Mist
| Rear | Intermittent | Intermittent | Intermittent | Intermittent | Intermittent
Illuminated Entry System |  | O | O | O | O | O
Coat Hook |  | O | O | O | O | O
Shopping Hooks |  | O | O | O | O | O
Inside Rear View Mirror |  | Electrochromic Mirror | Electrochromic Mirror | Electrochromic Mirror | Electrochromic Mirror | Day & Night
Sun Visor |  | D + P + Mirror w/ Lid and Vanity Lamp | D + P + Mirror w/ Lid and Vanity Lamp | D + P + Mirror w/ Lid and Vanity Lamp | D + P + Mirror w/ Lid and Vanity Lamp | D + P + Mirror w/ Lid and Vanity Lamp
Heater |  | O | O | O | O | O
Climate Control | Front / Rear | Dual Zone Auto A/C / Auto A/C | Dual Zone Auto A/C / Auto A/C | Dual Zone Auto A/C / Auto A/C | Dual Zone Auto A/C / Auto A/C | Dual Zone Auto A/C / Auto A/C
Side Defroster |  | O | O | O | O | O
Cool & Hot Box |  | O | O | O | O | O
Head Rest | Front Seats | Separate, D + P (with GR Badging) (New) | Separate, D + P | Separate, D + P | Separate, D + P | Separate, D + P
| Second Row Seats | Separate, 3 | Separate, 3 | Separate, 3 | Separate, 3 | Separate, 3
| Third Row Seats | Separate, 2 | Separate, 2 | Separate, 2 | Separate, 2 | Separate, 2
Rear Armrest |  | O (with Cup Holders x 2) | O (with Cup Holders x 2) | O (with Cup Holders x 2) | O (with Cup Holders x 2) | O (with Cup Holders x 2)
Front Seat | Type | Separate / Premium | Separate / Premium | Separate / Premium | Separate / Premium | Separate / Premium
| Adjustment System | Powered (Driver-side + Passenger-side) | Powered (Driver-side + Passenger-side) | Powered (Driver-side + Passenger-side) | Powered (Driver-side + Passenger-side) | Manual
| Slide Adjustment | Driver + Passenger | Driver + Passenger | Driver + Passenger | Driver + Passenger | Driver + Passenger
| Recline Adjustment | Driver + Passenger | Driver + Passenger | Driver + Passenger | Driver + Passenger | Driver + Passenger
| Height Adjustment | Driver + Passenger | Driver + Passenger | Driver + Passenger | Driver + Passenger | Driver-Side
Second Row Seat |  | With armrest 60:40 split , Slide and One-Touch Tumble | With armrest 60:40 split , Slide and One-Touch Tumble | With armrest 60:40 split , Slide and One-Touch Tumble | With armrest 60:40 split , Slide and One-Touch Tumble | With armrest 60:40 split , Slide and One-Touch Tumble
Third Row Seat |  | 50:50 Space -Up with Recline Adjustment | 50:50 Space -Up with Recline Adjustment | 50:50 Space -Up with Recline Adjustment | 50:50 Space -Up with Recline Adjustment | 50:50 Space -Up with Recline Adjustment
Accessory Connector | 12 V DC | Two Connectors & Rear USB Charge Ports (Type-C) x 2 | Two Connectors & Rear USB Charge Ports (Type-C) x 2 | Three Connectors | Three Connectors | Three Connectors
| 220 V AC (100W) | One Connector | One Connector | One Connector | One Connector | One Connector
Steering | Material | Soft Leather Grain with Red Stitching and GR Emblem (New) | Soft Leather Stitched with Galaxy Black Wood Trim | Leather stitched with wood | Leather stitched with wood | Leather stitched with wood
| Type | Hydraulic Power Steering with Variable Flow Control | Hydraulic Power Steering with Variable Flow Control | Hydraulic Power Steering with Variable Flow Control | Hydraulic Power Steering | Hydraulic Power Steering
| Adjustment System | Tilt & Telescopic | Tilt & Telescopic | Tilt & Telescopic | Tilt & Telescopic | Tilt & Telescopic
| Fingertip Controls | Audio, Tel, VR, MID Premium | Audio, Tel, VR, MID Premium | Audio, Tel, VR, MID Premium | Audio, Tel, VR, MID Premium | Audio, Tel, VR, MID Premium
Speedometer |  | GR Premium Optitron Meter with Red Pointer Illumination (New) | Premium Optitron with Black Dial Hairline Finish | Premium Optitron with Metallic Blue Dials | Premium Optitron with Metallic Blue Dials | Premium Optitron with Metallic Blue Dials
Multi Info Display |  | Large Colour TFT | Large Colour TFT | Large Colour TFT | Large Colour TFT | Large Colour TFT
Economy Meter |  | O | O | O | O | O
Infotainment System | Screen | 8.95" Capacitive Display | 8.95" Capacitive Display | 8.95" Capacitive Display | 8.95" Capacitive Display | 8.95" Capacitive Display
| Inputs | Bluetooth, Screen Mirroring, Voice Recognition, USB, MIC, WiFi ready, Wired Apple® Carplay & Android Auto® support | Bluetooth, Screen Mirroring, Voice Recognition, USB, MIC, WiFi ready, Wired Apple® Carplay & Android Auto® support | Bluetooth, Screen Mirroring, Voice Recognition, USB, MIC, WiFi ready, Wired Apple® Carplay & Android Auto® support | Bluetooth, Screen Mirroring, Voice Recognition, USB, MIC, WiFi ready, Wired Apple® Carplay & Android Auto® support | Bluetooth, Screen Mirroring, Voice Recognition, USB, MIC, WiFi ready, Wired Apple® Carplay & Android Auto® support
| Navigation | No Built-in Navigation (Navigation through Apple Carplay / Android Auto) | No Built-in Navigation (Navigation through Apple Carplay / Android Auto) | No Built-in Navigation (Navigation through Apple Carplay / Android Auto) | No Built-in Navigation (Navigation through Apple Carplay / Android Auto) | No Built-in Navigation (Navigation through Apple Carplay / Android Auto)
| Speakers | 6 Speakers | 6 Speakers | 6 Speakers | 6 Speakers | 6 Speakers
| Wi-Fi | O | O | O | O | O
| Rear Camera | O | O | O | O | O
Antenna |  | Shark Fin | Shark Fin | Shark Fin | Shark Fin | Shark Fin
SAFETY
Vehicle Stability Control |  | WITH A-TRC + HAC + TSC + DAC + LSD | WITH A-TRC + HAC + TSC + DAC + LSD | WITH A-TRC + HAC + TSC + DAC + LSD | WITH A-TRC + HAC + TSC + DAC + LSD | WITH + HAC + TSC
Drive Start Control |  | O | O | O | O | O
Tire-Turning Angle (Shown in MID) |  | O | O | O | O | O
Clearance Sonar |  | Front x 2 + Rear x 4 | Front x 2 + Rear x 4 | Front x 2 + Rear x 4 | Front x 2 + Rear x 4 | X
Emergency Brake Signal |  | X | X | O | O | O
Light Reminder |  | O | O | O | O | O
Engine Oil Leveling Warning |  | O | O | O | X | X
Shift-Lock System |  | O | O | O | O | O
Anti-Theft System |  | Immobilizer With Horn | Immobilizer With Horn | Immobilizer With Horn | Immobilizer With Horn | Immobilizer With Horn
Anti-Lock Braking System |  | O | O | O | O | O
Door Courtesy |  | Lamp | Lamp | Lamp | Lamp | Reflector
Seatbelt | Front Seats | 3-point ELR x 2 + P/T + F/L | 3-point ELR x 2 + P/T + F/L | 3-point ELR x 2 + P/T + F/L | 3-point ELR x 2 + P/T + F/L | 3-point ELR x 2 + P/T + F/L
| 2nd Row Seat | 3-point ELR x 3 | 3-point ELR x 3 | 3-point ELR x 3 | 3-point ELR x 3 | 3-point ELR x 3
| 3rd Row Seat | 3-point ELR x 2 | 3-point ELR x 2 | 3-point ELR x 2 | 3-point ELR x 2 | 3-point ELR x 2
Child-Restraint System | ISOFIX Child Seat Anchors | O | O | O | O | O
SRS Airbag | Front Airbag | Dual (Driver + Passenger) | Dual (Driver + Passenger) | Dual (Driver + Passenger) | Dual (Driver + Passenger) | Dual (Driver + Passenger)
| Knee Airbag | Driver | Driver | Driver | Driver | Driver
| On/off Switch | O | O | O | O | O
| Airbag Indicator | O | O | O | O | O
*Indus Motor Company reserves the right to alter any details of specifications and equipment without notice. Vehicles shown and specifications mentioned herein may vary from models and equipment available.